## Fault Codes
Gen4, Nano, Evo5, GpAC and espAC Fault Codes
Level | LED Flashes | UID | FID | DEC | Type | Display | Message | Description | Recommended Action
1 | 2 | 1 | 0x4481 | 17537 | Warning | F12001 | Handbrake Fault | Handbrake is active when direction selected. | Release handbrake
1 | 5 | 1 | 0x4541 | 17729 | Warning | F15001 | Fan Fault | No speed feedback from external heatsink fans | Check operation of heatsink fans
1 | 5 | 2 | 0x4542 | 17730 | Warning | F15002 | Device test waiting
1 | 5 | 2 | 0x4542 | 17730 | Warning | F15002 | Low Oil | Low Oil | Check oil level
1 | 5 | 3 | 0x4543 | 17731 | Warning | F15003 | Hydraulic filter | Hydraulic Filter | Check hydraulic filter
1 | 5 | 4 | 0x4544 | 17732 | Warning | F15004 | Pump Current Low | Pump motor is not drawing sufficient current | Check pump motor is connected
1 | 5 | 5 | 0x4545 | 17733 | Warning | F15005 | Isolation Fault | Isolation fault detected between logic and power frame | Check isolation between low and high voltage circuits
1 | 5 | 6 | 0x4546 | 17734 | Warning | F15006 | No Motor Speed Signal | No speed feedback from motor | Check encoder wiring and speed measurement signal
1 | 5 | 7 | 0x4547 | 17735 | Warning | F15007 | Tow Mode | Tow mode has been activated | Disable tow mode if not required
1 | 5 | 8 | 0x4548 | 17736 | Warning | F15008 | Steer Sensor Warning | Invalid steer sensor state | Check steer sensor wiring
1 | 5 | 9 | 0x4549 | 17737 | Warning | F15009 | Pulsed Enable | Pulsed enable signal not present, unable to enable bridge | Check 1kHz pulsed enable signal is received
1 | 5 | 10 | 0x454A | 17738 | Warning | F15010 | Bridge Enable Delayed | Unable to complete power on checks to allow the bridge to enable | Check motor connected or wait for motor to slow down
1 | 5 | 11 | 0x454B | 17739 | Warning | F15011 | MOSFET s/c tests waiting | MOSFET / IGBT s/c tests at power up are being held off | Check motor connected or wait for motor to slow down
1 | 5 | 12 | 0x454C | 17740 | Warning | F15012 | Electrolyte Low Level | Battery Electrolyte Low Level detected | Check batteries Electrolyte Level
1 | 5 | 13 | 0x454D | 17741 | Warning | F15013 | Electrolyte Cutout Level | Battery Electrolyte Low Level detected and cutbcak | Check batteries Electrolyte Level
1 | 6 | 1 | 0x4581 | 17793 | Warning | F16001 | Throttle Fault (Warn) | Warning level throttle fault. Used for RTy | Check throttle wiring and installation.
1 | 6 | 2 | 0x4582 | 17794 | Warning | F16002 | Safety Case 1 | Throttle appears to be stuck. This fault will clear if throttle starts to work again. | Check throttle wiring and installation.
1 | 6 | 3 | 0x4583 | 17795 | Warning | F16003 | Safety Case 2 | Throttle appears to be stuck. This fault will latch and can only be cleared by repairing the throttle and recycling power. | Check throttle wiring and installation.
1 | 6 | 4 | 0x4584 | 17796 | Warning | F16004 | Analogue Output Over Current (warn) | Contactor driver over current | Ensure contactor doesn't exceed maximum current and check contactor wiring
1 | 6 | 5 | 0x4585 | 17797 | Warning | F16005 | Analogue Output Off with Failsafe (warn) | Contactor driver not working | Internal hardware fault
1 | 6 | 6 | 0x4586 | 17798 | Warning | F16006 | Analogue Output Over Temperature (warn) | Contactor driver over temperature | Ensure contactor doesn't exceed maximum current and check contactor wiring
1 | 6 | 7 | 0x4587 | 17799 | Warning | F16007 | Analogue Output Under Current (warn) | Contactor driver unable to achieve current target in current mode | Ensure contactor driver current target is within range
1 | 6 | 8 | 0x4588 | 17800 | Warning | F16008 | Analogue Output Short Circuit (warn) | Contactor driver MOSFET short circuit detected | Internal hardware fault
1 | 6 | 9 | 0x4589 | 17801 | Warning | F16009 | Analogue supply (warn) | Analogue supply is >10% out of range | remove short, check output voltage.
1 | 6 | 10 | 0x458A | 17802 | Warning | F16010 | Seat (warning) | seat regen settings applied | Close the seat switch and recycle the direction to remove seat regen settings.
1 | 7 | 1 | 0x45C1 | 17857 | Warning | F17001 | BDI Warning | BDI remaining charge (0x2790,1) is less than BDI Warning level (0x2C30,5) | Charge battery
1 | 7 | 2 | 0x45C2 | 17858 | Warning | F17002 | BDI Cutout | BDI remaining charge (0x2790,1) is less than BDI Cutout level (0x2C30,4) | Charge battery
1 | 7 | 3 | 0x45C3 | 17859 | Warning | F17003 | Low Battery Cut | Battery voltage (0x5100,1) is less than Under Voltage limit (0x2C02,2) for longer than the protection delay (0x2C03,0) | Charge battery
1 | 7 | 4 | 0x45C4 | 17860 | Warning | F17004 | High Battery Cut | Battery voltage (0x5100,1) is greater than Over Voltage limit (0x2C01,2) for longer than the protection delay (0x2C03,0) | Charge battery
1 | 7 | 5 | 0x45C5 | 17861 | Warning | F17005 | High Capacitor Cut | Capacitor voltage (0x5100,3) is greater than Over Voltage limit (0x2C01,2) for longer than the protection delay (0x2C03,0) | Charge battery
1 | 7 | 6 | 0x45C6 | 17862 | Warning | F17006 | Vbat below rated min | Battery voltage (0x5100,1) is less than rated minimum voltage for controller for longer than 1s. NOTE: This fault is sometimes seen at power down. | Charge battery
1 | 7 | 7 | 0x45C7 | 17863 | Warning | F17007 | Vbat above rated max | Battery voltage (0x5100,1) is greater than rated maximum voltage for controller for longer than 1s. | Charge battery
1 | 7 | 8 | 0x45C8 | 17864 | Warning | F17008 | Vcap above rated max | Capacitor voltage (0x5100,3) is greater than rated maximum voltage for controller for longer than 1s. | Charge battery
1 | 7 | 9 | 0x45C9 | 17865 | Warning | F17009 | Motor in low voltage cutback | Motor control (DC link) has entered low voltage cutback region. | Charge battery
1 | 7 | 10 | 0x45CA | 17866 | Warning | F17010 | Motor in high voltage cutback | Motor control (DC link) has entered high voltage cutback region. | Charge battery
1 | 7 | 11 | 0x45CB | 17867 | Warning | F17011 | Mains Under Voltage | Mains Under Voltage | Check Mains Supply
1 | 7 | 12 | 0x45CC | 17868 | Warning | F17012 | Mains Over Voltage | Mains Over Voltage | Check Mains Supply
1 | 7 | 13 | 0x45CD | 17869 | Warning | F17013 | KL15/30 Too Low | The voltage applied to the KL15/30 is below the controller rated minimum | Check KL15/30 supply voltage
1 | 7 | 14 | 0x45CE | 17870 | Warning | F17014 | Vcap Vkey Diff | Vcap is NOT > 7/8 Vkey | Charge battery
1 | 8 | 1 | 0x4601 | 17921 | Warning | F18001 | Device too cold | Low heatsink temperature (0x5100,4) has reduced power to motor | Allow controller to warm up to normal operating temperature.
1 | 8 | 2 | 0x4602 | 17922 | Warning | F18002 | Device too hot | High heatsink temperature (0x5100,4) has reduced power to motor | Allow controller to cool down to normal operating temperature.
1 | 8 | 3 | 0x4603 | 17923 | Warning | F18003 | Motor in thermal cutback | High measured (0x4600,3) or estimated (0x4602,8) motor temperature has reduced power to motor | Allow motor to cool down to normal operating temperature.
1 | 8 | 4 | 0x4604 | 17924 | Warning | F18004 | Motor too cold | Low Measured temperature has reached -30deg | Check motor thermistor connection or allow motor to warm up.
1 | 10 | 1 | 0x4681 | 18049 | Warning | F10101 | Unit in preoperational | Controller is in pre-operational state | If configured and ready for use, change state to operational.
1 | 10 | 2 | 0x4682 | 18050 | Warning | F10102 | IO can't init | Controller has not received all configured RPDOs at power up | Check PDOs on all CANbus nodes are configured correctly and match up.
1 | 10 | 3 | 0x4683 | 18051 | Warning | F10103 | RPDO Timeout (warning) | One or more configured RPDOs not received with 3s at start up or 500ms during normal operation. | Check status of all nodes on CANbus. Check PDOs on all CANbus nodes are configured correctly and match up.
1 | 11 | 1 | 0x46C1 | 18113 | Warning | F11101 | Encoder Alignment Warning | Encoder is not aligned properly. | Ensure encoder offset is correctly set or re-align encoder
1 | 11 | 2 | 0x46C2 | 18114 | Warning | F11102 | SinCos Tracking Warning | SinCos Encoder Min Max Values are heading towards a voltage rail or converging together. | Thermal or mechanical variation is causing the sincos encoder to deviate from the cold factory commissioned values.
1 | 11 | 3 | 0x46C3 | 18115 | Warning | F11103 | Fault Ride Through | A fault ride through event has been encountered, but operation is allowed to continue although the system may be derated | none
1 | 11 | 4 | 0x46C4 | 18116 | Warning | F11104 | Motor Pull-Out Warning | The open loop V/f induction motor software has detected a pulled-out condition (applied frequency much larger than actual), it will automatically attempt to restart. | Reduce load torque transients and demanded acceleration rates. Check motor parameters (V/f ratio and current limit/allowed torque may be too low) and control gains
1 | 11 | 5 | 0x46C5 | 18117 | Warning | F11105 | Stator Resistance Error | Stator resistance thermal compensation has failed due to the estimated value being too different from the configured value | Check the value of Rs configured in the controller is correct for the motor
1 | 11 | 6 | 0x46C6 | 18118 | Warning | F11106 | Encoder PLL Deactivated Warning | Encoder PLL has turned off due to poor tracking | Check PLL gains and encoder setup and wiring
1 | 12 | 1 | 0x4701 | 18177 | Warning | F12101 | CAN warning | Vehicle is operating in reduced power mode as some CAN messages are not being received (RTy only) | Check status of nodes on CANbus expected to be transmitting data
1 | 13 | 1 | 0x4741 | 18241 | Warning | F13101 | Scheduler stack overflow warning | This warning is set if any task has between 10% and 20% of its stack free.
1 | 13 | 2 | 0x4742 | 18242 | Warning | F13102 | Internal supply out of range warning | An internal logic supply rail has gone out of range
1 | 14 | 1 | 0x4781 | 18305 | Warning | F14101 | CANopen anon EMCY level 1 | EMCY message received from non-Sevcon node and anonymous EMCY level (0x2830,0) is set to 1. | Check status of non-Sevcon nodes on CANbus
1 | 14 | 2 | 0x4782 | 18306 | Warning | F14102 | 24V Supply Low
1 | 14 | 3 | 0x4783 | 18307 | Warning | F14103 | 24V Supply High
1 | 15 | 1 | 0x47C1 | 18369 | Warning | F15101 | Vehicle Service Required | Vehicle service next due time (0x2850,5) has expired. If supported Service driveability profile (0x2925) will activate. | Service vehicle and reset service hours counter
0
0
2 | 2 | 1 | 0x4881 | 18561 | Drive Inhibit | F22001 | Seat Fault | Valid direction selected with operator not seated or operator is not seated for a user configurable time in drive. | Must be seated with switches inactive
2 | 2 | 2 | 0x4882 | 18562 | Drive Inhibit | F22002 | Two Direction Fault | Both the forward and reverse switches have been active simultaneously for greater than 200 ms. | Check vehicle wiring and reset switches
2 | 2 | 3 | 0x4883 | 18563 | Drive Inhibit | F22003 | SRO Fault | FS1 active for user configurable delay (0x2914,2) without a direction selected. | Deselect FS1
2 | 2 | 4 | 0x4884 | 18564 | Drive Inhibit | F22004 | Sequence Fault | Any drive switch active at power up. | Deselect all drive switches
2 | 2 | 5 | 0x4885 | 18565 | Drive Inhibit | F22005 | FS1 Recycle Fault | FS1 active after a direction change and FS1 recycle function enabled (0x2914,1 bit 1) | Deselect FS1
2 | 2 | 6 | 0x4886 | 18566 | Drive Inhibit | F22006 | Inch Fault | Inch switch active along with any drive switch active (excluding inch switches), seat switch indicating operator present or handbrake switch active.
2 | 2 | 7 | 0x4887 | 18567 | Drive Inhibit | F22007 | Overload Fault | Vehicle overloaded | Remove overload condition
2 | 2 | 8 | 0x4888 | 18568 | Drive Inhibit | F22008 | Raised and Tilted Fault | Scissor lift platform raised and tilted | Lower platform
2 | 2 | 9 | 0x4889 | 18569 | Drive Inhibit | F22009 | Pothole Fault | Scissor lift pothole protection active | Move vehicle out of pot hole.
2 | 2 | 10 | 0x488A | 18570 | Drive Inhibit | F22010 | Traction Inhibit Fault | Traction function inhibited using traction inhibit switch (0x2137) | Deselect traction inhibit.
2 | 2 | 11 | 0x488B | 18571 | Drive Inhibit | F22011 | Illegal Mode Change Fault | Vehicle changed from traction mode to pump mode (or vice versa) when direction selected | Deselect all drive switches
2 | 2 | 12 | 0x488C | 18572 | Drive Inhibit | F22012 | Tilt Sensor Fault | Aichi error code (0x3802,0) set to 0x02 | Check tilt sensor
2 | 2 | 13 | 0x488D | 18573 | Drive Inhibit | F22013 | Belly fault | Belly function has activated. | Deselect belly switch
2 | 2 | 14 | 0x488E | 18574 | Drive Inhibit | F22014 | Mom dir fault | Fault with momentary direction selection switch | Release momentary direction switch
2 | 2 | 15 | 0x488F | 18575 | Drive Inhibit | F22015 | Sensorless Startup | Sensorless has failed to start up.
2 | 5 | 1 | 0x4941 | 18753 | Drive Inhibit | F25001 | Motor Overspeed
2 | 5 | 2 | 0x4942 | 18754 | Drive Inhibit | F25002 | PST Fault | An issue has occurred with the PST unit | Check PST unit
2 | 6 | 1 | 0x4981 | 18817 | Drive Inhibit | F26001 | Throttle Fault | Throttle value (0x2620,0) is greater than 20% at power up. | Release throttle
2 | 6 | 2 | 0x4982 | 18818 | Drive Inhibit | F26002 | E-Brake Wire off | Wire-off detected in electrobrake circuit | Check electrobrake wiring, ensure current flows when energised
2 | 6 | 3 | 0x4983 | 18819 | Drive Inhibit | F26003 | Direction Change | Direction is changed and vehicle speed is greated than allowed in 0x2929,2 | Neutral switch should be selected to clear the fault
2 | 7 | 2 | 0x49C2 | 18882 | Drive Inhibit | F27002 | Entering Cutback | Controller has entered thermal or voltage cutback region | Check for temperature or voltage cutback condition and take appropriate action
2 | 8 | 1 | 0x4A01 | 18945 | Drive Inhibit | F28001 | Cutback | Thermal or voltage cutback factors have reduced belowed user defined levels. | Check for temperature or voltage cutback condition and take appropriate action
2 | 10 | 1 | 0x4A81 | 19073 | Drive Inhibit | F20101 | RPDO Timeout (drive inhibit) | One or more configured RPDOs not received with 3s at start up or 500ms during normal operation. | Check status of all nodes on CANbus. Check PDOs on all CANbus nodes are configured correctly and match up.
2 | 12 | 1 | 0x4B01 | 19201 | Drive Inhibit | F22101 | CAN off bus (drive inhibit) | CANbus off fault condition detected on multinode system. NOTE: This fault was added for Aichi, to replace Very Severe CAN off fault | Check CANbus wiring
2 | 12 | 2 | 0x4B02 | 19202 | Drive Inhibit | F22102 | Ren Data | Data missing from CAN (RTy only) | Check connection to CANbus, ensure all devices on bus are communicating.
2 | 12 | 3 | 0x4B03 | 19203 | Drive Inhibit | F22103 | IO Data Error | Vehicle application subsystem is not receiving control or status information. | Check CANbus wiring and configuration of J1939 signal mappings.
2 | 14 | 1 | 0x4B81 | 19329 | Drive Inhibit | F24101 | CANopen anon EMCY level 2 | EMCY message received from non-Sevcon node and anonymous EMCY level (0x2830,0) is set to 2. | Check status of non-Sevcon nodes on CANbus
2 | 14 | 3 | 0x4B83 | 19331 | Drive Inhibit | F24103 | Boost over voltage | Boost stage is above maximum operating voltage
0
3 | 1 | 1 | 0x4C41 | 19521 | Severe | F31001 | Too many slaves | Number of slaves (0x2810,0) set higher than maximum allowed number of slaves | Check 0x2810,0 setting
3 | 2 | 1 | 0x4C81 | 19585 | Severe | F32001 | HVIL loop broken | On a product with an High Voltage InterLock feature where the feature is enabled, the loop has been detected as broken. | Check product wiring, cycle KL15/power when fault corrected.
3 | 4 | 1 | 0x4D01 | 19713 | Severe | F34001 | Circuit Breaker Open
3 | 4 | 2 | 0x4D02 | 19714 | Severe | F34002 | Circuit Breaker Welded
3 | 4 | 3 | 0x4D03 | 19715 | Severe | F34003 | DC Link Collapsed
3 | 4 | 4 | 0x4D04 | 19716 | Severe | F34004 | Circuit Breaker Timeout | Time to close breaker of GpAC has expired | Cycle power and restart breaker close sequence
3 | 5 | 1 | 0x4D41 | 19777 | Severe | F35001 | Motor Isolation Fault | Motor isolation contactor is open circuit | Check isolation contactor and wiring
3 | 5 | 2 | 0x4D42 | 19778 | Severe | F35002 | Motor Open Circuit Fault | Motor terminal is open circuit or disconnected from controller | Check motor wiring. Check controller condition
3 | 5 | 3 | 0x4D43 | 19779 | Severe | F35003 | Motor stalled | No speed feedback from motor | Check encoder wiring and speed measurement signal
3 | 7 | 3 | 0x4DC3 | 19907 | Severe | F37003 | Power Supply Critical | Battery voltage has dropped below critical level | Check controller voltage supply
3 | 10 | 1 | 0x4E81 | 20097 | Severe | F30101 | RPDO Timeout (severe) | One or more configured RPDOs not received with 3s at start up or 500ms during normal operation. | Check status of all nodes on CANbus. Check PDOs on all CANbus nodes are configured correctly and match up.
3 | 11 | 1 | 0x4EC1 | 20161 | Severe | F31101 | Cant Establish Fld Curr | Controller is unable to control a current in the field winding | Check field is wired to correct terminals
3 | 11 | 2 | 0x4EC2 | 20162 | Severe | F31102 | Pulsing Disabled | The motor control protection subsystem unexpectedly disabled the PWM | Check for presence of other faults that may indicate root cause of problem.
3 | 12 | 1 | 0x4F01 | 20225 | Severe | F32101 | Unexpected slave state | CANopen slave has changed to unexpected state | Check status of all nodes on CANbus.
3 | 12 | 2 | 0x4F02 | 20226 | Severe | F32102 | EMCY send failed | Unable to transmit EMCY message | Internal software fault
3 | 13 | 1 | 0x4F41 | 20289 | Severe | F33101 | Internal Fault | Internal software fault | Internal software fault
3 | 13 | 2 | 0x4F42 | 20290 | Severe | F33102 | Out of memory | Out of memory | Internal software fault
3 | 13 | 3 | 0x4F43 | 20291 | Severe | F33103 | General DSP error | Unknown error raised by motor model code | Internal software fault
3 | 13 | 4 | 0x4F44 | 20292 | Severe | F33104 | Timer Failed | Unable to allocate timer | Internal software fault
3 | 13 | 5 | 0x4F45 | 20293 | Severe | F33105 | Queue Error | Unable to post message to queue | Internal software fault
3 | 13 | 6 | 0x4F46 | 20294 | Severe | F33106 | Scheduler Error | Unable to create task in scheduler | Internal software fault
3 | 13 | 7 | 0x4F47 | 20295 | Severe | F33107 | DSP Heartbeat Error | Communication lost between host and DSP processors | Internal hardware fault
3 | 13 | 8 | 0x4F48 | 20296 | Severe | F33108 | I/O SS Error | Internal software fault | Internal software fault
3 | 13 | 9 | 0x4F49 | 20297 | Severe | F33109 | GIO SS Error | Internal software fault | Internal software fault
3 | 13 | 10 | 0x4F4A | 20298 | Severe | F33110 | LCM SS Error | Internal software fault | Internal software fault
3 | 13 | 11 | 0x4F4B | 20299 | Severe | F33111 | LCP SS Error | Internal software fault | Internal software fault
3 | 13 | 12 | 0x4F4C | 20300 | Severe | F33112 | OBD SS Error | Internal software fault | Internal software fault
3 | 13 | 13 | 0x4F4D | 20301 | Severe | F33113 | VA SS Error | Internal software fault | Internal software fault
3 | 13 | 14 | 0x4F4E | 20302 | Severe | F33114 | DMC SS Error | Internal software fault | Internal software fault
3 | 13 | 15 | 0x4F4F | 20303 | Severe | F33115 | TracApp SS Error | Internal software fault | Internal software fault
3 | 13 | 16 | 0x4F50 | 20304 | Severe | F33116 | New Powerframe Detected | New power frame detected. | Recycle keyswitch
3 | 13 | 17 | 0x4F51 | 20305 | Severe | F33117 | DSP Not Detected | Communication lost between host and DSP processors | Internal hardware fault
3 | 13 | 18 | 0x4F52 | 20306 | Severe | F33118 | DSP Comms Error | Communication lost between host and DSP processors (or IOP and MCP) | Internal hardware fault
3 | 13 | 19 | 0x4F53 | 20307 | Severe | F33119 | App Manager SS Error | Internal software fault | Internal software fault
3 | 13 | 20 | 0x4F54 | 20308 | Severe | F33120 | Autozero range error | Current sensor auto-zero current out of range | Internal hardware fault
3 | 13 | 21 | 0x4F55 | 20309 | Severe | F33121 | DSP parameter error | Communication error between host and DSP processors | Internal software fault
3 | 13 | 22 | 0x4F56 | 20310 | Severe | F33122 | Motor in wrong direction | Motor rotation detected as wrong direction. No longer supported | Check motor wiring.
3 | 13 | 23 | 0x4F57 | 20311 | Severe | F33123 | Motor stalled | Motor rotation stalled. No longer supported | Check motor wiring.
3 | 14 | 1 | 0x4F81 | 20353 | Severe | F34101 | CANopen anon EMCY level 3 | EMCY message received from non-Sevcon node and anonymous EMCY level (0x2830,0) is set to 3. | Check status of non-Sevcon nodes on CANbus
0
4 | 1 | 1 | 0x5041 | 20545 | Very Severe | F41001 | Bad NVM Data | EEPROM or flash configuration data corrupted and data can not be recovered.
4 | 1 | 2 | 0x5042 | 20546 | Very Severe | F41002 | VPDO Out of Range | VPDO mapped to non-existent or invalid object | Check all VPDO mappings (0x3000 to 0x3400)
4 | 1 | 3 | 0x5043 | 20547 | Very Severe | F41003 | Static Range Error | At least one configuration object is out of range | Set configuration object to valid value. Our of range object can be identified using 0x5621 or Engineering DVT CLI window.
4 | 1 | 4 | 0x5044 | 20548 | Very Severe | F41004 | Dynamic Range Error | At least one configuration object is out of dynamic range. This is where one objects range depends on another object. | Check all dynamic range objects. Engineering DVT CLI window indicates type of object which is out of range.
4 | 1 | 5 | 0x5045 | 20549 | Very Severe | F41005 | Auto-configuration Fault | Unable to automatically configure I/O and vehicle setup. | Check auto configuration objects (0x5810 and 0x5811)
4 | 1 | 6 | 0x5046 | 20550 | Very Severe | F41006 | Voltage autoconfig error | Unable to set battery voltage | Check auxillary drives support low voltage configurations
4 | 2 | 1 | 0x5081 | 20609 | Very Severe | F42001 | Invalid Steer Switches | Steering switches are in an invalid state | Check steering switches and wiring
4 | 4 | 1 | 0x5101 | 20737 | Very Severe | F44001 | Line Contactor o/c | Line contactor did not close when coil is energized. | Check line contactor and wiring
4 | 4 | 2 | 0x5102 | 20738 | Very Severe | F44002 | Line Contactor welded | Line contactor closed when coil is denergized. | Check line contactor and wiring
4 | 5 | 1 | 0x5141 | 20801 | Very Severe | F45001 | Beltloader Fault | Unable to change between traction and pump motors on beltloader. | Check change over contactors and motor wiring.
4 | 5 | 2 | 0x5142 | 20802 | Very Severe | F45002 | Ren Signal | Fault signalled by RTy vehicle network | Check peripheral RTy devices
4 | 5 | 3 | 0x5143 | 20803 | Very Severe | F45003 | VERLOG | VERLOG signal failure | Check peripheral RTy devices
4 | 6 | 1 | 0x5181 | 20865 | Very Severe | F46001 | Digital Input Wire Off | Digital input wire-off | Check wiring
4 | 6 | 2 | 0x5182 | 20866 | Very Severe | F46002 | Analogue Input Wire Off | Analogue input outside of allowed range (0x46cX) | Check wiring
4 | 6 | 3 | 0x5183 | 20867 | Very Severe | F46003 | Analogue Output Over Current | Contactor driver over current | Ensure contactor doesn't exceed maximum current and check contactor wiring
4 | 6 | 4 | 0x5184 | 20868 | Very Severe | F46004 | Analogue Output On with No Failsafe | Internal hardware failsafe circuitry not working | Internal hardware fault
4 | 6 | 5 | 0x5185 | 20869 | Very Severe | F46005 | Analogue Output Off with Failsafe | Contactor driver not working | Internal hardware fault
4 | 6 | 6 | 0x5186 | 20870 | Very Severe | F46006 | Analogue Output Over Temperature | Contactor driver over temperature | Ensure contactor doesn't exceed maximum current and check contactor wiring
4 | 6 | 7 | 0x5187 | 20871 | Very Severe | F46007 | Analogue Output Under Current | Contactor driver unable to achieve current target in current mode | Ensure contactor driver current target is within range
4 | 6 | 8 | 0x5188 | 20872 | Very Severe | F46008 | Analogue Output Short Circuit | Contactor driver MOSFET short circuit detected | Internal hardware fault
4 | 7 | 1 | 0x51C1 | 20929 | Very Severe | F47001 | Power Supply Interrupt | Not used
4 | 7 | 2 | 0x51C2 | 20930 | Very Severe | F47002 | Capacitor Precharge Failure | Capacitor voltage (0x5100,3) did not rise above 5V at power up | Check power wiring
4 | 7 | 3 | 0x51C3 | 20931 | Very Severe | F47003 | KL15/30 Too High | The voltage applied to the KL15/30 is above the controller rated maximum | Check KL15/30 supply voltage
4 | 8 | 1 | 0x5201 | 20993 | Very Severe | F48001 | Heatsink overtemp | Controller heat sink has reached critical high temperature, and has shut down. | Allow controller to cool down to normal operating temperature.
4 | 11 | 1 | 0x52C1 | 21185 | Very Severe | F41101 | Encoder Fault | Encoder input wire-off is detected. | Check encoder wiring
4 | 11 | 2 | 0x52C2 | 21186 | Very Severe | F41102 | Motor Overcurrent Fault | Motor current exceeded controller rated maximum | Check motor configuration and wiring
4 | 11 | 3 | 0x52C3 | 21187 | Very Severe | F41103 | Current Control Fault | Motor controller unable to maintain control of motor currents | Check motor configuration. Ensure motor speed is not too high.
4 | 11 | 4 | 0x52C4 | 21188 | Very Severe | F41104 | Motor Overspeed Fault | Motor control tripped due to motor overspeed | Check motor configuration. Ensure motor speed is not too high.
4 | 11 | 5 | 0x52C5 | 21189 | Very Severe | F41105 | Encoder Alignment Severe | Encoder is not aligned properly. | Ensure encoder offset is correctly set or re-align encoder
4 | 11 | 6 | 0x52C6 | 21190 | Very Severe | F41106 | di/dt fault (suspected s/c) | Large rate of change of current detected multiple times. Suspected MOSFET, motor or wiring short circuit. | Check motor wiring - especially for motor terminals shorted to B-. Check controller condition.
4 | 11 | 7 | 0x52C7 | 21191 | Very Severe | F41107 | Vcap Overvotlage (software overvoltage) | Measured capacitor voltage has exceeded controller maximum. | Check battery condition and wiring
4 | 12 | 1 | 0x5301 | 21249 | Very Severe | F42101 | CANBUS Fault | CANbus fault condition detected on multinode system. | Check CANbus wiring
4 | 12 | 2 | 0x5302 | 21250 | Very Severe | F42102 | Bootup not received | CANopen slave has not transmitted boot up message at power up | Check status of all nodes on CANbus.
4 | 12 | 3 | 0x5303 | 21251 | Very Severe | F42103 | LPRX queue overrun | CANbus fault condition detected on multinode system. | Check CANbus wiring
4 | 12 | 4 | 0x5304 | 21252 | Very Severe | F42104 | LPTX queue overrun | CANbus fault condition detected on multinode system. | Check CANbus wiring
4 | 12 | 5 | 0x5305 | 21253 | Very Severe | F42105 | HPRX queue overrun | CANbus fault condition detected on multinode system. | Check CANbus wiring
4 | 12 | 6 | 0x5306 | 21254 | Very Severe | F42106 | HPTX queue overrun | CANbus fault condition detected on multinode system. | Check CANbus wiring
4 | 12 | 7 | 0x5307 | 21255 | Very Severe | F42107 | CAN overrun | CANbus fault condition detected on multinode system. | Check CANbus wiring
4 | 12 | 8 | 0x5308 | 21256 | Very Severe | F42108 | CAN off bus | CANbus fault condition detected on multinode system. | Check CANbus wiring
4 | 12 | 9 | 0x5309 | 21257 | Very Severe | F42109 | Nodeguarding Failed | Not used
4 | 12 | 10 | 0x530A | 21258 | Very Severe | F42110 | Short PDO received | Received RPDO doesn't contains enough bytes | Check PDOs on all CANbus nodes are configured correctly and match up.
4 | 12 | 11 | 0x530B | 21259 | Very Severe | F42111 | CANopen Heartbeat Failed | Heartbeat not received within configured time out (0x1016) | Check status of all nodes on CANbus.
4 | 12 | 12 | 0x530C | 21260 | Very Severe | F42112 | CANopen slave in wrong state | CANopen slave has changed to unexpected state | Check status of all nodes on CANbus.
4 | 12 | 13 | 0x530D | 21261 | Very Severe | F42113 | CAN ESTAT set | Internal CANbus fault | Internal software fault
4 | 12 | 14 | 0x530E | 21262 | Very Severe | F42114 | SDO HDL Error | Internal CANbus fault | Internal software fault
4 | 12 | 15 | 0x530F | 21263 | Very Severe | F42115 | SDO Timeout Error | Internal CANbus fault | Internal software fault
4 | 12 | 16 | 0x5310 | 21264 | Very Severe | F42116 | SDO Abort Error | Internal CANbus fault | Internal software fault
4 | 12 | 17 | 0x5311 | 21265 | Very Severe | F42117 | SDO State Error | Internal CANbus fault | Internal software fault
4 | 12 | 18 | 0x5312 | 21266 | Very Severe | F42118 | SDO Toggle Error | Internal CANbus fault | Internal software fault
4 | 12 | 19 | 0x5313 | 21267 | Very Severe | F42119 | SDO Rec Error | Internal CANbus fault | Internal software fault
4 | 12 | 20 | 0x5314 | 21268 | Very Severe | F42120 | SDO Len Error | Internal CANbus fault | Internal software fault
4 | 12 | 21 | 0x5315 | 21269 | Very Severe | F42121 | SDO Send Error | Internal CANbus fault | Internal software fault
4 | 12 | 22 | 0x5316 | 21270 | Very Severe | F42122 | SDO unknown event | Internal CANbus fault | Internal software fault
4 | 12 | 23 | 0x5317 | 21271 | Very Severe | F42123 | SDO Bad SRC | Internal CANbus fault | Internal software fault
4 | 12 | 24 | 0x5318 | 21272 | Very Severe | F42124 | SDO bad error number | Internal CANbus fault | Internal software fault
4 | 12 | 25 | 0x5319 | 21273 | Very Severe | F42125 | Motor slave in wrong state | Motor slave in wrong state | Check status of all nodes on CANbus controlling motor slaves. Check local motor slaves on master. Ensure configuration is correct.
4 | 12 | 26 | 0x531A | 21274 | Very Severe | F42126 | Ren Protocol | CAN device on RTy not responding | Check connection to CANbus, ensure all devices on bus are communicating.
4 | 13 | 1 | 0x5341 | 21313 | Very Severe | F43101 | Invalid DSP Protocol | DSP reports invalid protocol version on dual processor platform | Internal software fault
4 | 13 | 2 | 0x5342 | 21314 | Very Severe | F43102 | OSC Watchdog Fault | Internal hardware fault | Internal hardware fault
4 | 13 | 3 | 0x5343 | 21315 | Very Severe | F43103 | Fault List Overflow | Attempting to set too many faults. | Internal software fault
4 | 13 | 4 | 0x5344 | 21316 | Very Severe | F43104 | DSP SPI Comms Fault | Communication error between host and DSP processors (or gate drive and MCP) | Internal hardware fault
4 | 13 | 5 | 0x5345 | 21317 | Very Severe | F43105 | Scheduler stack overflow fault | Less than 10% of the stack is free on one of the RTOS tasks. | Internal hardware fault
4 | 13 | 6 | 0x5346 | 21318 | Very Severe | F43106 | Internal supply out of range fault | An internal logic supply rail has gone out of range
4 | 14 | 1 | 0x5381 | 21377 | Very Severe | F44101 | CANopen anon EMCY level 4 | EMCY message received from non-Sevcon node and anonymous EMCY level (0x2830,0) is set to 4. | Check status of non-Sevcon nodes on CANbus
0
5 | 1 | 1 | 0x5441 | 21569 | Return to Base | F51001 | Incompatible hardware version | Detected controller hardware version incompatible with software | Check correct software is programmed into controller. Reprogram if necessary
5 | 1 | 2 | 0x5442 | 21570 | Return to Base | F51002 | Calibration Fault | Calibration settings in controller are out of range | Controller requires recalibration in production
5 | 3 | 1 | 0x54C1 | 21697 | Return to Base | F53001 | PFOvervoltage | Voltage on B+ terminal exceeds rated maximum for controller | Check battery condition and wiring
5 | 3 | 2 | 0x54C2 | 21698 | Return to Base | F53002 | Powerframe Fault | Motor current exceeded controller rated maximum | Check motor configuration and wiring
5 | 3 | 3 | 0x54C3 | 21699 | Return to Base | F53003 | MOSFET s/c M1>B+ | MOSFET / IGBT s/c detection on M1 top devices | Check motor wiring. Check controller condition
5 | 3 | 4 | 0x54C4 | 21700 | Return to Base | F53004 | MOSFET s/c M1>B- | MOSFET / IGBT s/c detection on M1 bottom devices | Check motor wiring. Check controller condition
5 | 3 | 5 | 0x54C5 | 21701 | Return to Base | F53005 | MOSFET s/c M2>B+ | MOSFET / IGBT s/c detection on M2 top devices | Check motor wiring. Check controller condition
5 | 3 | 6 | 0x54C6 | 21702 | Return to Base | F53006 | MOSFET s/c M2>B- | MOSFET / IGBT s/c detection on M2 bottom devices | Check motor wiring. Check controller condition
5 | 3 | 7 | 0x54C7 | 21703 | Return to Base | F53007 | MOSFET s/c M3>B+ | MOSFET / IGBT s/c detection on M3 top devices | Check motor wiring. Check controller condition
5 | 3 | 8 | 0x54C8 | 21704 | Return to Base | F53008 | MOSFET s/c M3>B- | MOSFET / IGBT s/c detection on M3 bottom devices | Check motor wiring. Check controller condition
5 | 3 | 9 | 0x54C9 | 21705 | Return to Base | F53009 | MOSFET s/c checks incomplete | Unable to complete MOSFET / IGBT s/c tests at power up | Internal software fault
5 | 3 | 10 | 0x54CA | 21706 | Return to Base | F53010 | Pump Mosfet S/C | MOSFET / IGBT s/c detection Pump Mosfet Devices | Check motor wiring. Check controller condition
5 | 3 | 10 | 0x54CA | 21706 | Return to Base | F53010 | IGBT M1 Low Driver Fail | IGBT driver failure | Check status of IGBT
5 | 3 | 11 | 0x54CB | 21707 | Return to Base | F53011 | IGBT M1 High Driver Fail | IGBT driver failure | Check status of IGBT
5 | 3 | 12 | 0x54CC | 21708 | Return to Base | F53012 | IGBT M2 Low Driver Fail | IGBT driver failure | Check status of IGBT
5 | 3 | 13 | 0x54CD | 21709 | Return to Base | F53013 | IGBT M2 High Driver Fail | IGBT driver failure | Check status of IGBT
5 | 3 | 14 | 0x54CE | 21710 | Return to Base | F53014 | IGBT M3 Low Driver Fail | IGBT driver failure | Check status of IGBT
5 | 3 | 15 | 0x54CF | 21711 | Return to Base | F53015 | IGBT M3 High Driver Fail | IGBT driver failure | Check status of IGBT
5 | 13 | 1 | 0x5741 | 22337 | Return to Base | F53101 | Invalid Powerframe Rating | Unable to identify hardware | Internal hardware fault
5 | 14 | 1 | 0x5781 | 22401 | Return to Base | F54101 | CANopen anon EMCY level 5 | EMCY message received from non-Sevcon node and anonymous EMCY level (0x2830,0) is set to 5. | Check status of non-Sevcon nodes on CANbus
Note on E4: Paul Shipley: Fault ID - this is the value that is sent out in EMCY messages, and is read from the object dictionary when a fault is active.
Note on G4: Paul Shipley: Fault type, calculated from the level.
Note on H4: Paul Shipley: This is what appears on the Smartview display
Note on I51: Aichi SVX (Scissor Lift) only fault
Note on I73: Aichi SVX (Scissor Lift) only fault
Note on I74: Aichi SVX (Scissor Lift) only fault
Note on I75: Aichi SVX (Scissor Lift) only fault
Note on I76: Aichi SVX (Scissor Lift) only fault
Note on I77: Aichi SVX (Scissor Lift) only fault
Note on I78: Aichi SVX (Scissor Lift) only fault
Note on I87: Aichi SVX (Scissor Lift) only fault
Note on I88: Aichi SVX (Scissor Lift) only fault
Note on I89: Aichi SVX (Scissor Lift) only fault
Note on I90: Aichi SVX (Scissor Lift) only fault